## Sheet0
Tissue Program Composite Sample 06CR-M data
Generated from the RAMP website (www.ramp-alberta.org) on 04 Dec 2025
Parameter | Detection Limit | Result | Method | File Reference
1,2-Dichloroethane d4 (mg/kg) |  | 100 | EPA 5021/8260-Headspace GC/MS | CL468411
1,3,5-Trimethylbenzene (mg/kg) | 0.01 | <0.01 | EPA 5021/8260-Headspace GC/MS | CL468411
1-Methylnaphthalene (mg/kg) | 0.05 | <0.05 | EPA 3540/8270-GC/MS | CL468411
2,3,5-Trimethylnaphthalene (mg/kg) | 0.05 | <0.05 | EPA 3540/8270-GC/MS | CL468411
2,4,6-Tribromophenol (mg/kg) |  | 54 | EPA 3540/8270-GC/MS | CL468411
2,5-Dimethylphenol (mg/kg) | 0.05 | <0.05 | EPA 3540/8270-GC/MS | CL468411
2,6-Dimethylnaphthalene (mg/kg) | 0.05 | <0.05 | EPA 3540/8270-GC/MS | CL468411
2-Fluorobiphenyl (mg/kg) |  | 55 | EPA 3540/8270-GC/MS | CL468411
2-Methylthiophene (mg/kg) | 0.01 | <0.01 | EPA 5021/8260-Headspace GC/MS | CL468411
4-Bromofluorobenzene (mg/kg) |  | 92 | EPA 5021/8260-Headspace GC/MS | CL468411
Aluminum (Al) (mg/kg) | 2 | <2 | EPA 200.3/200.8-ICPMS | CL468411
Antimony (Sb) (mg/kg) | 0.05 | <0.05 | EPA 200.3/200.8-ICPMS | CL468411
Arsenic (As) (mg/kg) | 0.01 | 0.04 | APHA 3114 C-AAS - Hydride | CL468411
Barium (Ba) (mg/kg) | 0.1 | 0.1 | EPA 200.3/200.8-ICPMS | CL468411
Benzo(b)thiophene (mg/kg) | 0.05 | <0.05 | EPA 3540/8270-GC/MS | CL468411
Beryllium (Be) (mg/kg) | 0.2 | <0.2 | EPA 200.3/200.8-ICPMS | CL468411
Boron (B) (mg/kg) | 2 | <2 | EPA 200.3/200.8-ICPMS | CL468411
Cadmium (Cd) (mg/kg) | 0.01 | <0.01 | EPA 200.3/200.8-ICPMS | CL468411
Calcium (Ca) (mg/kg) | 20 | 380 | EPA 200.3/200.7-ICPOES | CL468411
Chromium (Cr) (mg/kg) | 0.1 | <0.1 | EPA 200.3/200.8-ICPMS | CL468411
Cobalt (Co) (mg/kg) | 0.1 | <0.1 | EPA 200.3/200.8-ICPMS | CL468411
Copper (Cu) (mg/kg) | 0.05 | 0.32 | EPA 200.3/200.8-ICPMS | CL468411
Dibenzothiophene (mg/kg) | 0.05 | <0.05 | EPA 3540/8270-GC/MS | CL468411
Iron (Fe) (mg/kg) | 5 | 5 | EPA 200.3/200.7-ICPOES | CL468411
Lead (Pb) (mg/kg) | 0.02 | <0.02 | EPA 200.3/200.8-ICPMS | CL468411
Lithium (Li) (mg/kg) | 0.5 | <0.5 | EPA 200.3/200.8-ICPMS | CL468411
m&p-Xylene (mg/kg) | 0.01 | <0.01 | EPA 5021/8260-Headspace GC/MS | CL468411
Magnesium (Mg) (mg/kg) | 5 | 318 | EPA 200.3/200.7-ICPOES | CL468411
Manganese (Mn) (mg/kg) | 0.5 | <0.5 | EPA 200.3/200.7-ICPOES | CL468411
Molybdenum (Mo) (mg/kg) | 0.05 | <0.05 | EPA 200.3/200.8-ICPMS | CL468411
Nickel (Ni) (mg/kg) | 0.02 | <0.02 | EPA 200.3/200.8-ICPMS | CL468411
p-Terphenyl d14 (mg/kg) |  | 96 | EPA 3540/8270-GC/MS | CL468411
Phenol d5 (mg/kg) |  | 8 | EPA 3540/8270-GC/MS | CL468411
Phosphorus (P) (mg/kg) | 20 | 2330 | EPA 200.3/200.7-ICPOES | CL468411
Potassium (K) (mg/kg) | 20 | 4210 | EPA 200.3/200.7-ICPOES | CL468411
Selenium (Se) (mg/kg) | 0.002 | 0.11 | APHA 3114 C-Auto Continuous Hydride | CL468411
Silver (Ag) (mg/kg) | 0.02 | <0.02 | EPA 200.3/200.8-ICPMS | CL468411
Sodium (Na) (mg/kg) | 20 | 350 | EPA 200.3/200.7-ICPOES | CL468411
Strontium (Sr) (mg/kg) | 0.05 | 0.59 | EPA 200.3/200.8-ICPMS | CL468411
Thallium (Tl) (mg/kg) | 0.05 | <0.05 | EPA 200.3/200.8-ICPMS | CL468411
Thiophene (mg/kg) | 0.01 | <0.01 | EPA 5021/8260-Headspace GC/MS | CL468411
Tin (Sn) (mg/kg) | 0.1 | <0.1 | EPA 200.3/200.8-ICPMS | CL468411
Titanium (Ti) (mg/kg) | 0.05 | <0.05 | EPA 200.3/200.7-ICP-OES | CL468411
Toluene (mg/kg) | 0.01 | <0.01 | EPA 5021/8260-Headspace GC/MS | CL468411
Toluene d8 (mg/kg) |  | 104 | EPA 5021/8260-Headspace GC/MS | CL468411
Total Cresols (mg/kg) | 0.05 | <0.05 | EPA 3540/8270-GC/MS | CL468411
Vanadium (V) (mg/kg) | 0.006 | 0.028 | EPA 200.3/200.8-ICPMS | CL468411
Zinc (Zn) (mg/kg) | 0.5 | 6.7 | EPA 200.3/200.8-ICPMS | CL468411