## Sheet0
Tissue Program Composite Sample CLR-NRPK-F data
Generated from the RAMP website (www.ramp-alberta.org) on 07 Apr 2026
Parameter | Detection Limit | Result | Method | File Reference
% Moisture (mg/kg) | 0.1 | 80.2 | Oven dry 105C-Gravimetric | L827707
1,2-Dichloroethane d4 (mg/kg) | 1 | 103 | EPA 5000/8260-HEADSPACE GC/MS | L827707
1,3,5-trimethylbenzene (mg/kg) | 0.004 | <0.004 | EPA 5000/8260-HEADSPACE GC/MS | L827707
1-Methylnaphthalene (mg/kg) | 0.05 | <0.05 | EPA 3540/8270-GC/MS | L827707
2,3,5-Trimethylnaphthalene (mg/kg) | 0.05 | <0.05 | EPA 3540/8270-GC/MS | L827707
2,4,6-Tribromophenol (mg/kg) | 1 | 88 | EPA 3540/8270-GC/MS | L827707
2,5-Dimethylphenol (mg/kg) | 0.1 | <0.1 | EPA 3540/8270-GC/MS | L827707
2,6-Dimethylnaphthalene (mg/kg) | 0.05 | <0.05 | EPA 3540/8270-GC/MS | L827707
2-Fluorobiphenyl (mg/kg) | 1 | 64 | EPA 3540/8270-GC/MS | L827707
2-Methylthiophene (mg/kg) | 0.003 | <0.003 | EPA 5000/8260-HEADSPACE GC/MS | L827707
4-Bromofluorobenzene (mg/kg) | 1 | 81 | EPA 5000/8260-HEADSPACE GC/MS | L827707
Aluminum (Al) (mg/kg (wwt)) | 2 | <2 | EPA 200.3/200.7-ICPOES | L827707
Antimony (Sb) (mg/kg (wwt)) | 0.01 | <0.01 | EPA 200.3/200.8-ICPMS | L827707
Arsenic (As) (mg/kg (wwt)) | 0.002 | 0.036 | EPA 200.3/200.8-ICPMS | L827707
Barium (Ba) (mg/kg (wwt)) | 0.02 | 0.067 | EPA 200.3/200.8-ICPMS | L827707
Benzo(b)thiophene (mg/kg) | 0.05 | <0.05 | EPA 3540/8270-GC/MS | L827707
Beryllium (Be) (mg/kg (wwt)) | 0.05 | <0.05 | EPA 200.3/200.7-ICPOES | L827707
Bismuth (Bi) (mg/kg (wwt)) | 0.06 | <0.06 | EPA 200.3/200.8-ICPMS | L827707
Cadmium (Cd) (mg/kg (wwt)) | 0.006 | <0.006 | EPA 200.3/200.8-ICPMS | L827707
Calcium (Ca) (mg/kg (wwt)) | 2 | 579 | EPA 200.3/200.7-ICPOES | L827707
Chromium (Cr) (mg/kg (wwt)) | 0.1 | 0.2 | EPA 200.3/200.7-ICPOES | L827707
Cobalt (Co) (mg/kg (wwt)) | 0.1 | <0.1 | EPA 200.3/200.7-ICPOES | L827707
Copper (Cu) (mg/kg (wwt)) | 0.1 | 0.26 | EPA 200.3/200.7-ICPOES | L827707
Dibenzothiophene (mg/kg) | 0.05 | <0.05 | EPA 3540/8270-GC/MS | L827707
Iron (Fe) (mg/kg (wwt)) | 1 | 2.7 | EPA 200.3/200.7-ICPOES | L827707
Lead (Pb) (mg/kg (wwt)) | 0.02 | <0.02 | EPA 200.3/200.8-ICPMS | L827707
Lithium (Li) (mg/kg (wwt)) | 0.1 | <0.1 | EPA 200.3/200.8-ICPMS | L827707
M+P-Xylenes (mg/kg) | 0.008 | <0.008 | EPA 5000/8260-HEADSPACE GC/MS | L827707
Magnesium (Mg) (mg/kg (wwt)) | 1 | 289 | EPA 200.3/200.7-ICPOES | L827707
Manganese (Mn) (mg/kg (wwt)) | 0.05 | 0.567 | EPA 200.3/200.7-ICPOES | L827707
Molybdenum (Mo) (mg/kg (wwt)) | 0.01 | 0.018 | EPA 200.3/200.8-ICPMS | L827707
Nickel (Ni) (mg/kg (wwt)) | 0.1 | <0.1 | EPA 200.3/200.8-ICPMS | L827707
p-Terphenyl d14 (mg/kg) | 1 | 97 | EPA 3540/8270-GC/MS | L827707
Phenol d5 (mg/kg) | 1 | 71 | EPA 3540/8270-GC/MS | L827707
Phosphorus (P) (mg/kg (wwt)) | 5 | 2540 | EPA 200.3/200.7-ICPOES | L827707
Potassium (K) (mg/kg (wwt)) | 20 | 4100 | EPA 200.3/200.7-ICPOES | L827707
Selenium (Se) (mg/kg (wwt)) | 0.004 | 0.157 | EPA 200.3/200.8-ICPMS | L827707
Silver (Ag)-Total (mg/kg (wwt)) | 0.02 | <0.02 | EPA 200.3/200.8-ICPMS | L827707
Sodium (Na) (mg/kg (wwt)) | 20 | 252 | EPA 200.3/200.7-ICPOES | L827707
Strontium (Sr) (mg/kg (wwt)) | 0.05 | 0.744 | EPA 200.3/200.7-ICPOES | L827707
Thallium (Tl) (mg/kg (wwt)) | 0.01 | <0.01 | EPA 200.3/200.8-ICPMS | L827707
Thiophene (mg/kg) | 0.0004 | <0.0004 | EPA 5000/8260-HEADSPACE GC/MS | L827707
Tin (Sn) (mg/kg (wwt)) | 0.05 | <0.05 | EPA 200.3/200.8-ICPMS | L827707
Titanium (Ti) (mg/kg (wwt)) | 0.1 | <0.1 | EPA 200.3/200.7-ICPOES | L827707
Toluene (mg/kg) | 0.004 | <0.004 | EPA 5000/8260-HEADSPACE GC/MS | L827707
Toluene d8 (mg/kg) | 1 | 105 | EPA 5000/8260-HEADSPACE GC/MS | L827707
Total Cresols (mg/kg) | 0.1 | <0.1 | EPA 3540/8270-GC/MS | L827707
Uranium (U) (mg/kg (wwt)) | 0.002 | <0.002 | EPA 200.3/200.8-ICPMS | L827707
Vanadium (V) (mg/kg (wwt)) | 0.06 | <0.06 | EPA 200.3/200.8-ICPMS | L827707
Zinc (Zn) (mg/kg (wwt)) | 0.1 | 3.85 | EPA 200.3/200.7-ICPOES | L827707