## Sheet0
Tissue Program Composite Sample Female LKWH 400-450 mm data
Generated from the RAMP website (www.ramp-alberta.org) on 13 Oct 2025
Parameter | Detection Limit | Result | Method | File Reference
% Moisture (%) | 0.1 | 78.6 | Oven dry 105C-Gravimetric | L1519794-17
1,2-Dichloroethane d4 (%) | 1 | 104.9 | EPA 5000/8260-HEADSPACE GC/MS | L1519794-17
1,3,5-trimethylbenzene (mg/kg) | 0.01 | <0.01 | EPA 5000/8260-HEADSPACE GC/MS | L1519794-17
1-Methylnaphthalene (mg/kg (wwt)) | 0.05 | <0.05 | EPA 3540/8270-GC/MS | L1519794-17
2,3,5-Trimethylnaphthalene (mg/kg (wwt)) | 0.05 | <0.05 | EPA 3540/8270-GC/MS | L1519794-17
2,5-Dimethylphenol (mg/kg (wwt)) | 0.05 | <0.05 | EPA 3540/8270-GC/MS | L1519794-17
2,6-Dimethylnaphthalene (mg/kg (wwt)) | 0.05 | <0.05 | EPA 3540/8270-GC/MS | L1519794-17
2-Methylthiophene (mg/kg) | 0.01 | <0.01 | EPA 5000/8260-HEADSPACE GC/MS | L1519794-17
4-Bromofluorobenzene (%) | 1 | 96 | EPA 5000/8260-HEADSPACE GC/MS | L1519794-17
Aluminum (Al)-Total (mg/kg (dwt)) | 10 | <10 | EPA 200.3/200.7-ICPOES | L1519794-17
Antimony (Sb)-Total (mg/kg (dwt)) | 10 | <10 | EPA 200.3/200.7-ICPOES | L1519794-17
Arsenic (As)-Total (mg/kg (dwt)) | 10 | <10 | EPA 200.3/200.7-ICPOES | L1519794-17
Barium (Ba)-Total (mg/kg (dwt)) | 0.5 | <0.5 | EPA 200.3/200.7-ICPOES | L1519794-17
Benzo(b)thiophene (mg/kg (wwt)) | 0.05 | <0.05 | EPA 3540/8270-GC/MS | L1519794-17
Beryllium (Be)-Total (mg/kg (dwt)) | 0.2 | <0.2 | EPA 200.3/200.7-ICPOES | L1519794-17
Bismuth (Bi)-Total (mg/kg (dwt)) | 10 | <10 | EPA 200.3/200.7-ICPOES | L1519794-17
Cadmium (Cd)-Total (mg/kg (dwt)) | 0.5 | <0.5 | EPA 200.3/200.7-ICPOES | L1519794-17
Calcium (Ca)-Total (mg/kg (dwt)) | 10 | 787 | EPA 200.3/200.7-ICPOES | L1519794-17
Chromium (Cr)-Total (mg/kg (dwt)) | 0.2 | <0.2 | EPA 200.3/200.7-ICPOES | L1519794-17
Cobalt (Co)-Total (mg/kg (dwt)) | 0.5 | <0.5 | EPA 200.3/200.7-ICPOES | L1519794-17
Copper (Cu)-Total (mg/kg (dwt)) | 0.5 | 3.13 | EPA 200.3/200.7-ICPOES | L1519794-17
Dibenzothiophene (mg/kg (wwt)) | 0.05 | <0.05 | EPA 3540/8270-GC/MS | L1519794-17
Iron (Fe)-Total (mg/kg (dwt)) | 5 | 17.7 | EPA 200.3/200.7-ICPOES | L1519794-17
Lead (Pb)-Total (mg/kg (dwt)) | 2 | <2 | EPA 200.3/200.7-ICPOES | L1519794-17
Lithium (Li)-Total (mg/kg (dwt)) | 5 | <5 | EPA 200.3/200.7-ICPOES | L1519794-17
m+p-Xylene (mg/kg) | 0.01 | <0.01 | EPA 5000/8260-HEADSPACE GC/MS | L1519794-17
Magnesium (Mg)-Total (mg/kg (dwt)) | 5 | 1360 | EPA 200.3/200.7-ICPOES | L1519794-17
Manganese (Mn)-Total (mg/kg (dwt)) | 0.2 | 1.16 | EPA 200.3/200.7-ICPOES | L1519794-17
Mercury (Hg)-Total (mg/kg (wwt)) | 0.002 | 0.0796 | EPA 200.3 / EPA 245.1 | L1519794-17
Molybdenum (Mo)-Total (mg/kg (dwt)) | 1 | <1 | EPA 200.3/200.7-ICPOES | L1519794-17
Nickel (Ni)-Total (mg/kg (dwt)) | 0.1 | <0.1 | EPA 200.3/200.7-ICPOES | L1519794-17
p-Terphenyl d14 (%) | 1 | 83.4 | EPA 3540/8270-GC/MS | L1519794-17
Phosphorus (P)-Total (mg/kg (dwt)) | 20 | 10400 | EPA 200.3/200.7-ICPOES | L1519794-17
Potassium (K)-Total (mg/kg (dwt)) | 20 | 21000 | EPA 200.3/200.7-ICPOES | L1519794-17
Selenium (Se)-Total (mg/kg (dwt)) | 10 | <10 | EPA 200.3/200.7-ICPOES | L1519794-17
Silver (Ag)-Total (mg/kg (wwt)) | 0.05 | <0.05 | EPA 200.3/200.8-ICPMS | L1519794-17
Sodium (Na)-Total (mg/kg (dwt)) | 20 | 1380 | EPA 200.3/200.7-ICPOES | L1519794-17
Strontium (Sr)-Total (mg/kg (dwt)) | 0.3 | 1.33 | EPA 200.3/200.7-ICPOES | L1519794-17
Thallium (Tl)-Total (mg/kg (dwt)) | 10 | <10 | EPA 200.3/200.7-ICPOES | L1519794-17
Thiophene (mg/kg) | 0.01 | <0.01 | EPA 5000/8260-HEADSPACE GC/MS | L1519794-17
Tin (Sn)-Total (mg/kg (dwt)) | 2 | <2 | EPA 200.3/200.7-ICPOES | L1519794-17
Titanium (Ti)-Total (mg/kg (dwt)) | 0.5 | <0.5 | EPA 200.3/200.7-ICPOES | L1519794-17
Toluene (mg/kg) | 0.01 | 0.013 | EPA 5000/8260-HEADSPACE GC/MS | L1519794-17
Toluene d8 (%) | 1 | 97.5 | EPA 5000/8260-HEADSPACE GC/MS | L1519794-17
Total Cresols (mg/kg (wwt)) | 0.1 | <0.1 | EPA 3540/8270-GC/MS | L1519794-17
Uranium (U)-Total (mg/kg (wwt)) | 0.002 | <0.002 | EPA 200.3/200.8-ICPMS | L1519794-17
Vanadium (V)-Total (mg/kg (dwt)) | 2 | <2 | EPA 200.3/200.7-ICPOES | L1519794-17
Zinc (Zn)-Total (mg/kg (dwt)) | 0.5 | 11.5 | EPA 200.3/200.7-ICPOES | L1519794-17