## Sheet0
Tissue Program Composite Sample WALL MALE 450-500MM data
Generated from the RAMP website (www.ramp-alberta.org) on 19 Feb 2026
Parameter | Detection Limit | Result | Method | File Reference
% Moisture (%) | 0.1 | 79.6 | Oven dry 105C-Gravimetric | L1065475
1,2-Dichloroethane d4 (%) | 1 | 98 | EPA 5000/8260-HEADSPACE GC/MS | L1065475
1,3,5-Trimethylbenzene (mg/kg) | 0.01 | <0.01 | EPA 5000/8260-HEADSPACE GC/MS | L1065475
1-Methylnaphthalene (mg/kg) | 0.05 | <0.05 | EPA 3540/8270-GC/MS | L1065475
2,3,5-Trimethylnaphthalene (mg/kg) | 0.05 | <0.05 | EPA 3540/8270-GC/MS | L1065475
2,4,6-Tribromophenol (%) | 1 | 80 | EPA 3540/8270-GC/MS | L1065475
2,5-Dimethylphenol (mg/kg) | 0.05 | <0.05 | EPA 3540/8270-GC/MS | L1065475
2,6-Dimethylnaphthalene (mg/kg) | 0.05 | <0.05 | EPA 3540/8270-GC/MS | L1065475
2-Fluorobiphenyl (%) | 1 | 105.7 | EPA 3540/8270-GC/MS | L1065475
2-Fluorophenol (%) | 1 | 74 | EPA 3540/8270-GC/MS | L1065475
2-Methylthiophene (mg/kg) | 0.004 | <0.004 | EPA 5000/8260-HEADSPACE GC/MS | L1065475
4-Bromofluorobenzene (%) | 1 | 84 | EPA 5000/8260-HEADSPACE GC/MS | L1065475
Aluminum (Al)-Total (mg/kg (wwt)) | 2 | <2 | EPA 200.3/200.7-ICPOES | L1065475
Antimony (Sb)-Total (mg/kg (wwt)) | 0.01 | <0.01 | EPA 200.3/200.8-ICPMS | L1065475
Arsenic (As)-Total (mg/kg (wwt)) | 0.01 | 0.05 | EPA 200.3/200.8-ICPMS | L1065475
Barium (Ba)-Total (mg/kg (wwt)) | 0.02 | 0.038 | EPA 200.3/200.8-ICPMS | L1065475
Benzo(b)thiophene (mg/kg) | 0.05 | <0.05 | EPA 3540/8270-GC/MS | L1065475
Beryllium (Be)-Total (mg/kg (wwt)) | 0.1 | <0.1 | EPA 200.3/200.8-ICPMS | L1065475
Bismuth (Bi)-Total (mg/kg (wwt)) | 0.06 | <0.06 | EPA 200.3/200.8-ICPMS | L1065475
Cadmium (Cd)-Total (mg/kg (wwt)) | 0.006 | <0.006 | EPA 200.3/200.8-ICPMS | L1065475
Calcium (Ca)-Total (mg/kg (wwt)) | 2 | 241 | EPA 200.3/200.7-ICPOES | L1065475
Chromium (Cr)-Total (mg/kg (wwt)) | 0.05 | 0.169 | EPA 200.3/200.7-ICPOES | L1065475
Cobalt (Co)-Total (mg/kg (wwt)) | 0.02 | <0.02 | EPA 200.3/200.8-ICPMS | L1065475
Copper (Cu)-Total (mg/kg (wwt)) | 0.04 | 0.252 | EPA 200.3/200.8-ICPMS | L1065475
Dibenzothiophene (mg/kg) | 0.05 | <0.05 | EPA 3540/8270-GC/MS | L1065475
Iron (Fe)-Total (mg/kg (wwt)) | 1 | 4.3 | EPA 200.3/200.7-ICPOES | L1065475
Lead (Pb)-Total (mg/kg (wwt)) | 0.02 | <0.02 | EPA 200.3/200.8-ICPMS | L1065475
Lithium (Li)-Total (mg/kg (wwt)) | 0.1 | <0.1 | EPA 200.3/200.8-ICPMS | L1065475
M+P-Xylene (mg/kg) | 0.01 | <0.01 | EPA 5000/8260-HEADSPACE GC/MS | L1065475
Magnesium (Mg)-Total (mg/kg (wwt)) | 1 | 248 | EPA 200.3/200.8-ICPMS | L1065475
Manganese (Mn)-Total (mg/kg (wwt)) | 0.01 | 0.128 | EPA 200.3/200.8-ICPMS | L1065475
Mercury (Hg)-Total (mg/kg (wwt)) | 0.002 | 0.673 | EPA 200.3 / EPA 245.1 | L1065475
Molybdenum (Mo)-Total (mg/kg (wwt)) | 0.01 | 0.015 | EPA 200.3/200.8-ICPMS | L1065475
Nickel (Ni)-Total (mg/kg (wwt)) | 0.02 | 0.11 | EPA 200.3/200.8-ICPMS | L1065475
p-Terphenyl d14 (%) | 1 | 28.1 | EPA 3540/8270-GC/MS | L1065475
Phenol d5 (%) | 1 | 87.1 | EPA 3540/8270-GC/MS | L1065475
Phosphorus (P)-Total (mg/kg (wwt)) | 5 | 1850 | EPA 200.3/200.7-ICPOES | L1065475
Potassium (K)-Total (mg/kg (wwt)) | 20 | 3490 | EPA 200.3/200.7-ICPOES | L1065475
Selenium (Se)-Total (mg/kg (wwt)) | 0.06 | 0.285 | EPA 200.3/200.8-ICPMS | L1065475
Silver (Ag)-Total (mg/kg (wwt)) | 0.05 | <0.05 | EPA 200.3/200.8-ICPMS | L1065475
Sodium (Na)-Total (mg/kg (wwt)) | 20 | 409 | EPA 200.3/200.7-ICPOES | L1065475
Strontium (Sr)-Total (mg/kg (wwt)) | 0.01 | 0.189 | EPA 200.3/200.8-ICPMS | L1065475
Thallium (Tl)-Total (mg/kg (wwt)) | 0.01 | <0.01 | EPA 200.3/200.8-ICPMS | L1065475
Thiophene (mg/kg) | 0.01 | <0.01 | EPA 5000/8260-HEADSPACE GC/MS | L1065475
Tin (Sn)-Total (mg/kg (wwt)) | 0.05 | <0.05 | EPA 200.3/200.8-ICPMS | L1065475
Titanium (Ti)-Total (mg/kg (wwt)) | 0.1 | <0.1 | EPA 200.3/200.7-ICPOES | L1065475
Toluene (mg/kg) | 0.01 | <0.01 | EPA 5000/8260-HEADSPACE GC/MS | L1065475
Toluene d8 (%) | 1 | 96 | EPA 5000/8260-HEADSPACE GC/MS | L1065475
Total Cresols (mg/kg) | 0.1 | <0.1 | EPA 3540/8270-GC/MS | L1065475
Uranium (U)-Total (mg/kg (wwt)) | 0.002 | <0.002 | EPA 200.3/200.8-ICPMS | L1065475
Vanadium (V)-Total (mg/kg (wwt)) | 0.1 | <0.1 | EPA 200.3/200.8-ICPMS | L1065475
Zinc (Zn)-Total (mg/kg (wwt)) | 0.1 | 3.62 | EPA 200.3/200.7-ICPOES | L1065475